## Sheet2
AME COMMANDS SUPPORT
PROJECT: TAHITI - DOZER
DATE:
ENGINEER:
name | cmd | syntax | wait time (in sec) | result expect | result observe | user note
SSC_Set_Memory_Data OVERWRITE | $FK2000001100A1B1C1D1 | FK <address-4B><operation-1B><data-2W> | 1 | $> |  | Set data at specified memory location
SSC_Get_Memory_Range | $Ff2000001100000002 | Ff <address-4B><range-2W> | 1 | $> |  | Get data at specified memory location
SSC_Set_Memory_Data AND | $FK2000001101A1B1C1D1 | FK <address-4B><operation-1B><data-2W> | 1 | $> |  | Set data at specified memory location
SSC_Get_Memory_Range | $Ff2000001100000002 | Ff <address-4B><range-2W> | 1 | $> |  | Get data at specified memory location
SSC_Set_Memory_Data OR | $FK2000001102A1B1C1D1 | FK <address-4B><operation-1B><data-2W> | 1 | $> |  | Set data at specified memory location
SSC_Get_Memory_Range | $Ff2000001100000002 | Ff <address-4B><range-2W> | 1 | $> |  | Get data at specified memory location
SSC_Get_Trigger_State PULLED | $Fc | Fc (no arguments) | 1 | $> |  | Read the state of the trigger switch (pulled, or not)
SSC_Get_Trigger_State RELEASED | $Fc | Fc (no arguments) | 1 | $> |  | Read the state of the trigger switch (pulled, or not)
SSC_Diag1_Mode DISABLE | $FG00 | FG <data-1B> | 1 | $> |  | Use this command to set a diagnostic reading mode so that the scanner is not sensitive to events such as trigger, motion, object detection.
SSC_Diag1_Mode ENABLE | $FG01 | FG <data-1B> | 1 | $> |  | Use this command to set a diagnostic reading mode so that the scanner is not sensitive to events such as trigger, motion, object detection.
SSC_Set_Indicators GREEN SPOT - ON | $FF0001 | FF <type of indicator-1B><on or off-1B> | 1 | $> |  | Turn visual indicators (green spot, LED, ..) on or off
SSC_Set_Indicators GREEN SPOT - OFF | $FF0000 | FF <type of indicator-1B><on or off-1B> | 1 | $> |  | Turn visual indicators (green spot, LED, ..) on or off
SSC_Set_Indicators ILLUMINATOR - ON | $FF0101 | FF <type of indicator-1B><on or off-1B> | 1 | $> |  | Turn visual indicators (green spot, LED, ..) on or off
SSC_Set_Indicators ILLUMINATOR - OFF | $FF0100 | FF <type of indicator-1B><on or off-1B> | 1 | $> |  | Turn visual indicators (green spot, LED, ..) on or off
SSC_Set_Indicators POINTER - ON | $FF0201 | FF <type of indicator-1B><on or off-1B> | 1 | $> |  | Turn visual indicators (green spot, LED, ..) on or off
SSC_Set_Indicators POINTER - OFF | $FF0200 | FF <type of indicator-1B><on or off-1B> | 1 | $> |  | Turn visual indicators (green spot, LED, ..) on or off
SSC_Set_IO PORT_A_00 NO_CHANGE | $Fw00000000 | Fw <port-1B><bit-1B><direction-1B><drive-1B> | 1 | $> |  | Sets I/O port (GPIO) direction and drive circuitry
SSC_Set_IO PORT_A_01 INPUT NO_CHANGE | $Fw00010100 | Fw <port-1B><bit-1B><direction-1B><drive-1B> | 1 | $> |  | Sets I/O port (GPIO) direction and drive circuitry
SSC_Set_IO PORT_A_02 INPUT PUSH_PULL | $Fw00020101 | Fw <port-1B><bit-1B><direction-1B><drive-1B> | 1 | $> |  | Sets I/O port (GPIO) direction and drive circuitry
SSC_Set_IO PORT_A_03 INPUT OPEN_DRAIN | $Fw00030102 | Fw <port-1B><bit-1B><direction-1B><drive-1B> | 1 | $> |  | Sets I/O port (GPIO) direction and drive circuitry
SSC_Set_IO PORT_A_04 OUTPUT_LOW NO_CHANGE | $Fw00040200 | Fw <port-1B><bit-1B><direction-1B><drive-1B> | 1 | $> |  | Sets I/O port (GPIO) direction and drive circuitry
SSC_Set_IO PORT_A_05 OUTPUT_LOW PUSH_PULL | $Fw00050201 | Fw <port-1B><bit-1B><direction-1B><drive-1B> | 1 | $> |  | Sets I/O port (GPIO) direction and drive circuitry
SSC_Set_IO PORT_A_06 OUTPUT_LOW OPEN_DRAIN | $Fw00060202 | Fw <port-1B><bit-1B><direction-1B><drive-1B> | 1 | $> |  | Sets I/O port (GPIO) direction and drive circuitry
SSC_Set_IO PORT_A_07 OUTPUT_HIGH NO_CHANGE | $Fw00070300 | Fw <port-1B><bit-1B><direction-1B><drive-1B> | 1 | $> |  | Sets I/O port (GPIO) direction and drive circuitry
SSC_Set_IO PORT_A_08 OUTPUT_HIGH PUSH_PULL | $Fw00080301 | Fw <port-1B><bit-1B><direction-1B><drive-1B> | 1 | $> |  | Sets I/O port (GPIO) direction and drive circuitry
SSC_Set_IO PORT_A_09 OUTPUT_HIGH OPEN_DRAIN | $Fw00090302 | Fw <port-1B><bit-1B><direction-1B><drive-1B> | 1 | $> |  | Sets I/O port (GPIO) direction and drive circuitry
SSC_Set_IO PORT_B_0A NO_CHANGE | $Fw010A0000 | Fw <port-1B><bit-1B><direction-1B><drive-1B> | 1 | $> |  | Sets I/O port (GPIO) direction and drive circuitry
SSC_Set_IO PORT_B_0B INPUT NO_CHANGE | $Fw010B0100 | Fw <port-1B><bit-1B><direction-1B><drive-1B> | 1 | $> |  | Sets I/O port (GPIO) direction and drive circuitry
SSC_Set_IO PORT_B_0C INPUT PUSH_PULL | $Fw010C0101 | Fw <port-1B><bit-1B><direction-1B><drive-1B> | 1 | $> |  | Sets I/O port (GPIO) direction and drive circuitry
SSC_Set_IO PORT_B_0D INPUT OPEN_DRAIN | $Fw010D0102 | Fw <port-1B><bit-1B><direction-1B><drive-1B> | 1 | $> |  | Sets I/O port (GPIO) direction and drive circuitry
SSC_Set_IO PORT_B_0E OUTPUT_LOW NO_CHANGE | $Fw010E0200 | Fw <port-1B><bit-1B><direction-1B><drive-1B> | 1 | $> |  | Sets I/O port (GPIO) direction and drive circuitry
SSC_Set_IO PORT_B_0F OUTPUT_LOW PUSH_PULL | $Fw010F0201 | Fw <port-1B><bit-1B><direction-1B><drive-1B> | 1 | $> |  | Sets I/O port (GPIO) direction and drive circuitry
SSC_Set_IO PORT_B_10 OUTPUT_LOW OPEN_DRAIN | $Fw01100202 | Fw <port-1B><bit-1B><direction-1B><drive-1B> | 1 | $> |  | Sets I/O port (GPIO) direction and drive circuitry
SSC_Set_IO PORT_B_11 OUTPUT_HIGH NO_CHANGE | $Fw01110300 | Fw <port-1B><bit-1B><direction-1B><drive-1B> | 1 | $> |  | Sets I/O port (GPIO) direction and drive circuitry
SSC_Set_IO PORT_B_12 OUTPUT_HIGH PUSH_PULL | $Fw01120301 | Fw <port-1B><bit-1B><direction-1B><drive-1B> | 1 | $> |  | Sets I/O port (GPIO) direction and drive circuitry
SSC_Set_IO PORT_B_13 OUTPUT_HIGH OPEN_DRAIN | $Fw01130302 | Fw <port-1B><bit-1B><direction-1B><drive-1B> | 1 | $> |  | Sets I/O port (GPIO) direction and drive circuitry
SSC_Set_IO PORT_C_14 NO_CHANGE | $Fw02140000 | Fw <port-1B><bit-1B><direction-1B><drive-1B> | 1 | $> |  | Sets I/O port (GPIO) direction and drive circuitry
SSC_Set_IO PORT_C_15 INPUT NO_CHANGE | $Fw02150100 | Fw <port-1B><bit-1B><direction-1B><drive-1B> | 1 | $> |  | Sets I/O port (GPIO) direction and drive circuitry
SSC_Set_IO PORT_C_16 INPUT PUSH_PULL | $Fw02160101 | Fw <port-1B><bit-1B><direction-1B><drive-1B> | 1 | $> |  | Sets I/O port (GPIO) direction and drive circuitry
SSC_Set_IO PORT_C_17 INPUT OPEN_DRAIN | $Fw02170102 | Fw <port-1B><bit-1B><direction-1B><drive-1B> | 1 | $> |  | Sets I/O port (GPIO) direction and drive circuitry
SSC_Set_IO PORT_C_18 OUTPUT_LOW NO_CHANGE | $Fw02180200 | Fw <port-1B><bit-1B><direction-1B><drive-1B> | 1 | $> |  | Sets I/O port (GPIO) direction and drive circuitry
SSC_Set_IO PORT_C_19 OUTPUT_LOW PUSH_PULL | $Fw02190201 | Fw <port-1B><bit-1B><direction-1B><drive-1B> | 1 | $> |  | Sets I/O port (GPIO) direction and drive circuitry
SSC_Set_IO PORT_C_20 OUTPUT_LOW OPEN_DRAIN | $Fw02200202 | Fw <port-1B><bit-1B><direction-1B><drive-1B> | 1 | $> |  | Sets I/O port (GPIO) direction and drive circuitry
SSC_Set_IO PORT_C_21 OUTPUT_HIGH NO_CHANGE | $Fw02210300 | Fw <port-1B><bit-1B><direction-1B><drive-1B> | 1 | $> |  | Sets I/O port (GPIO) direction and drive circuitry
SSC_Set_IO PORT_C_22 OUTPUT_HIGH PUSH_PULL | $Fw02220301 | Fw <port-1B><bit-1B><direction-1B><drive-1B> | 1 | $> |  | Sets I/O port (GPIO) direction and drive circuitry
SSC_Set_IO PORT_C_23 OUTPUT_HIGH OPEN_DRAIN | $Fw02230302 | Fw <port-1B><bit-1B><direction-1B><drive-1B> | 1 | $> |  | Sets I/O port (GPIO) direction and drive circuitry
SSC_Get_IO PORT_A_00 | $Fr0000 | Fr <port-1B><bit-1B> | 1 | $> |  | Gets I/O port (GPIO) setup
SSC_Get_IO PORT_A_01 | $Fr0001 | Fr <port-1B><bit-1B> | 1 | $> |  | Gets I/O port (GPIO) setup
SSC_Get_IO PORT_A_02 | $Fr0002 | Fr <port-1B><bit-1B> | 1 | $> |  | Gets I/O port (GPIO) setup
SSC_Get_IO PORT_A_03 | $Fr0003 | Fr <port-1B><bit-1B> | 1 | $> |  | Gets I/O port (GPIO) setup
SSC_Get_IO PORT_A_04 | $Fr0004 | Fr <port-1B><bit-1B> | 1 | $> |  | Gets I/O port (GPIO) setup
SSC_Get_IO PORT_A_05 | $Fr0005 | Fr <port-1B><bit-1B> | 1 | $> |  | Gets I/O port (GPIO) setup
SSC_Get_IO PORT_A_06 | $Fr0006 | Fr <port-1B><bit-1B> | 1 | $> |  | Gets I/O port (GPIO) setup
SSC_Get_IO PORT_A_07 | $Fr0007 | Fr <port-1B><bit-1B> | 1 | $> |  | Gets I/O port (GPIO) setup
SSC_Get_IO PORT_A_08 | $Fr0008 | Fr <port-1B><bit-1B> | 1 | $> |  | Gets I/O port (GPIO) setup
SSC_Get_IO PORT_A_09 | $Fr0009 | Fr <port-1B><bit-1B> | 1 | $> |  | Gets I/O port (GPIO) setup
SSC_Get_IO PORT_B_0A | $Fr010A | Fr <port-1B><bit-1B> | 1 | $> |  | Gets I/O port (GPIO) setup
SSC_Get_IO PORT_B_0B | $Fr010B | Fr <port-1B><bit-1B> | 1 | $> |  | Gets I/O port (GPIO) setup
SSC_Get_IO PORT_B_0C | $Fr010C | Fr <port-1B><bit-1B> | 1 | $> |  | Gets I/O port (GPIO) setup
SSC_Get_IO PORT_B_0D | $Fr010D | Fr <port-1B><bit-1B> | 1 | $> |  | Gets I/O port (GPIO) setup
SSC_Get_IO PORT_B_0E | $Fr010E | Fr <port-1B><bit-1B> | 1 | $> |  | Gets I/O port (GPIO) setup
SSC_Get_IO PORT_B_0F | $Fr010F | Fr <port-1B><bit-1B> | 1 | $> |  | Gets I/O port (GPIO) setup
SSC_Get_IO PORT_B_10 | $Fr0110 | Fr <port-1B><bit-1B> | 1 | $> |  | Gets I/O port (GPIO) setup
SSC_Get_IO PORT_B_11 | $Fr0111 | Fr <port-1B><bit-1B> | 1 | $> |  | Gets I/O port (GPIO) setup
SSC_Get_IO PORT_B_12 | $Fr0112 | Fr <port-1B><bit-1B> | 1 | $> |  | Gets I/O port (GPIO) setup
SSC_Get_IO PORT_B_13 | $Fr0113 | Fr <port-1B><bit-1B> | 1 | $> |  | Gets I/O port (GPIO) setup
SSC_Get_IO PORT_C_14 | $Fr0214 | Fr <port-1B><bit-1B> | 1 | $> |  | Gets I/O port (GPIO) setup
SSC_Get_IO PORT_C_15 | $Fr0215 | Fr <port-1B><bit-1B> | 1 | $> |  | Gets I/O port (GPIO) setup
SSC_Get_IO PORT_C_16 | $Fr0216 | Fr <port-1B><bit-1B> | 1 | $> |  | Gets I/O port (GPIO) setup
SSC_Get_IO PORT_C_17 | $Fr0217 | Fr <port-1B><bit-1B> | 1 | $> |  | Gets I/O port (GPIO) setup
SSC_Get_IO PORT_C_18 | $Fr0218 | Fr <port-1B><bit-1B> | 1 | $> |  | Gets I/O port (GPIO) setup
SSC_Get_IO PORT_C_19 | $Fr0219 | Fr <port-1B><bit-1B> | 1 | $> |  | Gets I/O port (GPIO) setup
SSC_Get_IO PORT_C_20 | $Fr0220 | Fr <port-1B><bit-1B> | 1 | $> |  | Gets I/O port (GPIO) setup
SSC_Get_IO PORT_C_21 | $Fr0221 | Fr <port-1B><bit-1B> | 1 | $> |  | Gets I/O port (GPIO) setup
SSC_Get_IO PORT_C_22 | $Fr0222 | Fr <port-1B><bit-1B> | 1 | $> |  | Gets I/O port (GPIO) setup
SSC_Get_IO PORT_C_23 | $Fr0223 | Fr <port-1B><bit-1B> | 1 | $> |  | Gets I/O port (GPIO) setup
SSC_Set_Beeper_Parameter OFF | $FD000202 | FD <on-off-1B><frequency-1B><volume-1B> | 1 | $> |  | Sets the beeper frequency and turns beeper on or off
SSC_Set_Beeper_Parameter LOW_F - MED_V | $FD010001 | FD <on-off-1B><frequency-1B><volume-1B> | 1 | $> |  | Sets the beeper frequency and turns beeper on or off
SSC_Set_Beeper_Parameter MED_F - MED_V | $FD010101 | FD <on-off-1B><frequency-1B><volume-1B> | 1 | $> |  | Sets the beeper frequency and turns beeper on or off
SSC_Set_Beeper_Parameter HIG_F - MED_V | $FD010201 | FD <on-off-1B><frequency-1B><volume-1B> | 1 | $> |  | Sets the beeper frequency and turns beeper on or off
SSC_Set_Beeper_Parameter MED_F - LOW_V | $FD010100 | FD <on-off-1B><frequency-1B><volume-1B> | 1 | $> |  | Sets the beeper frequency and turns beeper on or off
SSC_Set_Beeper_Parameter MED_F - MED_V | $FD010101 | FD <on-off-1B><frequency-1B><volume-1B> | 1 | $> |  | Sets the beeper frequency and turns beeper on or off
SSC_Set_Beeper_Parameter MED_F - HIG_V | $FD010102 | FD <on-off-1B><frequency-1B><volume-1B> | 1 | $> |  | Sets the beeper frequency and turns beeper on or off
SSC_Sensor_Test | $Fo | Fo (no parameter) | 1 | $> |  | Execute sensor test.